## Actuator Calc
Pneumatically Actuated Unloaders
Calculations for ACI PB-0101 Equations 1, 2, 3, and 4
ACI Services Product Bulletin PB-0101 should be read prior to using this calculation sheet.
This sheet calculates actuator control air flow requirements and evaluates control system flow coefficients
for pneumatically actuated valve pocket or head end unloaders on a reciprocating compressor. This sheet
may be used for control systems with up to three different actuator air cylinder volumes, where the air
cylinder is the side where air pressure is applied to open or close the pocket (not the added clearance
volume on the gas side of the unloader). Consult ACI if there are more than three different actuator
cylinder volumes used on the compressor. Each column (1, 2, 3) is for actuators having the same cylinder
volume and minimum actuator pressure. There can be any number of each. The total air flow requirement
is listed in the TOTAL column under EQUATION RESULTS. Flow coefficients are not totaled since they are evaluated by
comparing the actual flow coefficient with the minimum allowable coefficient for the limiting supply line to each actuator type.
ALL CALCULATIONS ARE FOR AIR ACTUATION
INPUT VALUES FOR EACH DIFFERENT ACTUATOR VOLUME
|  |  | Compressor Speed (rpm): | 0 | 0 | 0
|  |  |  | 1 | 2 | 3
|  |  | Minimum Actuator Pressure (psig)A: | 0 | 0 | 0
|  |  | Actuator Cylinder Volume (in3): | 0 | 0 | 0
|  |  | Quantity of Actuators with Above Volume: | 0 | 0 | 0
AIR SUPPLY LINE COMPONENT FLOW COEFFICIENTS
| Enter flow coefficients for each significant component in the most |  | Cv1 | 10 | 10 | 10
| restricted actuator supply line; i.e. the line that is longest and has the |  | Cv2 | 10 | 10 | 10
| largest quantity or most restrictive fittings or other components between |  | Cv3 | 10 | 10 | 10
| the air source and an actuator. Lower values are most restrictive. Higher |  | Cv4 | 10 | 10 | 10
| values are least restrictive. Cv values <4 will have the most influence |  | Cv5 | 10 | 10 | 10
| on the overall Cv. Typically there will only be 2 - 4 components in a line |  | Cv6 | 10 | 10 | 10
with significant impact (refer to Estimation of Cv and Control Devices in
PB-0101. The default value of 10 is simply a dummy value. Enter known or estimated
Cv values and leave 10 in the fields that are not used. VIEW RESULTS BELOW
|  | EQUATION RESULTS |  |  |  |  | TOTALB
|  |  |  | 1 | 2 | 3
| Equation 1 |  | Maximum Permissible Actuation Time, tM (sec): | 0 | 0 | 0
|  |  | Greatest minimum actuator pressure (psig): | 0 | 0 | 0
| Equation 2C |  | Minimum Control Flow Rate per Actuator, QCmin (scfm): | 0 | 0 | 0
|  |  | Total Minimum Control Flow Rate, SQCmin (scfm): | 0 | 0 | 0 | 0
| Equation 3 |  | Minimum Allowable System Flow Coefficient, CVmin: | 0 | 0 | 0 | --
| Equation 4D |  | Actual System Flow Coefficient, CVsys: | 0 | 0 | 0 | --
|  |  | Based on comparison of Equations 3 & 4, the system CV is | OK | OK | OK | --
A. | Each actuator type may have a different minimum actuating pressure requirement, but the actual system control pressure is
typically the same for all. The only exception is the rare occasion where line pressures are regulated separately. This sheet
assumes that if different minimum pressures are entered, then the system pressure will be set for the highest value. Contact
ACI for assistance if different supply pressures will be used.
B. | The calculated minimum control air flow is based on the assumption that all of the actuators may be operated simultaneously.
In systems where the actuators are always closed (loaded) in sequence, the calculated total will be more than actually required
at any given time. This can be taken into account when sizing the air supply.
C. | The calculations report the MINIMUM control air flow. The MAXIMUM capacity should not exceed 1.5 times the Total Min. Control
Flow Rate in order to avoid slamming of unloader piston. Refer to instructions at top for additional information regarding flow
capacity.
D. | CVsys is intended to identify the most restrictive supply lines. It is calculated for each actuator cylinder size. Although actuators
with identical volumes typically have similar supply lines, it is possible that some lines may contain additional components
that increase resistance to flow (and decrease CVsys). The most restricted line for each actuator type should be selected. If the
most restricted line is not obvious, it may be necessary to run the calculations with the component CV's for the different lines to
determine the one that gives the lowest CVsys.
Double-click the icon below to view PB-0101